## Dry Bulb Economizer
Economizer Controls; Dry Bulb
Variable Speed Chiller |  | D/X, Chiller, District Cooling
Total Connected Tons: | 1100
Assumed Design Tons: | 1100
Economizer Temp:
55
Cooling Assumptions
Sensible Heat Ratio: |  | i.e., 60%, 70%, 80%, etc.
Design IAT: | 72
| Existing Occupied IAT | 72 |  | Area Assumptions
| Existing Unoccupied IAT | 78 |  | SqFt
| Proposed Occupied IAT | 72 |  | 501120
| Proposed Unoccupied IAT | 78
Existing Efficacy
kW/Ton
| Cooling Equip | 0.58
Existing
Electricity Cost | 0.12793 | per kWh (w/Demand)
OR
Electricity Cost |  | per kWh (w/o Demand)
Electric Demand Cost |  | per kW
Unoccupied Internal Load: