## Pump VFD
Hot Water Pump VFD |  |  |  |  | Chilled Water Pump VFD | [5 empty] | Load Profile Water Pump VFD |  |  |  | CW?
| IAT Setpoints |  |  |  |  | IAT Setpoints | [5 empty] | Pump Data
Occupied |  |  | Design IAT: |  | Occupied | 72 |  |  | Design IAT: | 72 | Nameplate | Existing | Proposed
Unoccupied |  |  | Unoccupied Internal Load %: |  | Unoccupied | 78 |  |  | Unoccupied Internal Load %: |  | HP
GPM
| Pump Data |  | Zone Data |  |  | Pump Data |  |  | Zone Data |  | TDH; ft.:
Nameplate | Existing | Proposed |  | Heating | Nameplate | Existing | Proposed |  |  | Cooling | Motor Efficiency %
HP |  |  | SqFt | Total MBh | HP | 50 | 50 |  | SqFt | Total Tons | Qty Installed
GPM |  |  |  |  | GPM | 3000 | 3000 |  | 501120 | 1100 | Qty Active
TDH; ft.: |  |  |  |  | TDH; ft.: | 105 |  |  |  |  | Pump Efficiency %
Motor Efficiency % |  |  |  |  | Motor Efficiency % | [5 empty] | N/P Amps
Qty Installed |  |  |  |  | Qty Installed | 2 |  |  |  |  | Measured Amps
Qty Active |  |  |  |  | Qty Active | 2 |  |  |  |  | Amps Load Factor %
Pump Efficiency % |  |  |  |  | Pump Efficiency % | [5 empty] | Largest Pipe Dia. (in)
N/P Amps |  |  |  |  | N/P Amps
Measured Amps |  |  |  |  | Measured Amps | [5 empty] | Estimated Overall Pipe Length
Amps Load Factor % |  |  |  |  | Amps Load Factor % | [6 empty] | Existing | Proposed
Largest Pipe Dia. (in) |  |  |  |  | Largest Pipe Dia. (in)
Static Head
Estimated Overall Pipe Length |  |  |  |  | Estimated Overall Pipe Length | [5 empty] | Existing | Proposed
| Existing | Proposed |  |  |  | Existing | Proposed | [5 empty] | Ft artificial head; (balancing valve, throttled valve, etc.)
Ft assumed End-Use Equipment (coil, HEX, etc.)
Ft assumed HW Generator (boiler, HEX, etc.)
Static Head |  |  |  |  | Static Head
Existing | Proposed |  |  |  | Existing | Proposed | [5 empty] | Annual Operating Hours
|  | Ft artificial head; (balancing valve, throttled valve, etc.) |  |  |  |  | Ft artificial head; (balancing valve, throttled valve, etc.)
|  | Ft assumed End-Use Equipment (coil, HEX, etc.) |  |  | 90 | 90 | Ft assumed End-Use Equipment (coil, HEX, etc.) |  |  |  |  | % Load | % Hours
|  | Ft assumed HW Generator (boiler, HEX, etc.) |  |  |  |  | Ft assumed HW Generator (boiler, HEX, etc.)
|  | Minimum Occupied % Flow |  |  |  |  | Minimum Occupied % Flow | 100%
|  | Minimum Unoccupied % Flow |  |  |  |  | Minimum Unoccupied % Flow | 0%
[13 empty] | 0% | Must = 100%